## Лист1
// typedef struct DISPLAY2 {
// unsigned start : 8;
// unsigned type : 8;
// unsigned Frequency : 3;
// unsigned Level : 2;
// unsigned Speed : 1;
// unsigned Relative : 1;
// unsigned dummy_1 : 1;
// unsigned PrimaryModeUnit : 3;
// unsigned SecondaryModeUnit : 2; |  |  | Calibration << "Calibration";
// unsigned RangeHold : 4; |  |  | Calibration << "Normal";
// unsigned dummy_2 : 3; |  |  | MeasurementModes << "ACA";
// unsigned RangeHold2 : 1; |  |  | MeasurementModes << "ACV";
// unsigned dummy_3 : 3; |  |  | MeasurementModes << "Continuity";
// unsigned cs : 8; |  |  | MeasurementModes << "DCA";
// } tDISPLAY2; |  |  | MeasurementModes << "DCV";
MeasurementModes << "Diode";
MeasurementModes << "LCR";
QStringList | TestFrequency | ; | MeasurementModes << "Reserved";
TestFrequency<<" | 100 Hz | "; | nShortCalOpenCal << "Open Cal";
TestFrequency<<" | 120 Hz | "; | nShortCalOpenCal << "Short Cal";
TestFrequency<<" | 1 kHz | "; | PrimaryFunction << "Cp";
TestFrequency<<" | 10 kHz | "; | PrimaryFunction << "Cs";
TestFrequency<<" | 100 kHz | "; | PrimaryFunction << "DCR";
TestFrequency<<" | 200 kHz | "; | PrimaryFunction << "Lp";
TestFrequency<<" | Reserved | "; | PrimaryFunction << "Ls";
TestFrequency<<" | Reserved | "; | PrimaryFunction << "Reserved";
QStringList | TestLevel | ; | PrimaryFunction << "Reserved";
TestLevel<<" | 50 mVrms | "; | PrimaryFunction << "Z";
TestLevel<<" | 250 mVrms | "; | QStringList Calibration;
TestLevel<<" | 1 Vrms | "; | QStringList MeasurementModes;
TestLevel<<" | Reserved | "; | QStringList nShortCalOpenCal;
QStringList | Speed | ; | QStringList PrimaryFunction;
Speed<<" | Default | "; | QStringList RangeHoldAndUnit;
Speed<<" | Reserved | "; | QStringList Relative;
QStringList | Relative | ; | QStringList RemoteMode;
Relative<<" | Relative | "; | QStringList SecondaryFunction;
Relative<<" | Normal | "; | QStringList Speed;
QStringList | Calibration | ; | QStringList TestFrequency;
Calibration<<" | Calibration | "; | QStringList TestLevel;
Calibration<<" | Normal | "; | RangeHoldAndUnit << "Auto-ranging";
QStringList | PrimaryFunction | ; | RangeHoldAndUnit << "Reserved";
PrimaryFunction<<" | Lp | "; | RangeHoldAndUnit << "Reserved";
PrimaryFunction<<" | Ls | "; | RangeHoldAndUnit << "Reserved";
PrimaryFunction<<" | Cp | "; | RangeHoldAndUnit << "RH F";
PrimaryFunction<<" | Cs | "; | RangeHoldAndUnit << "RH H";
PrimaryFunction<<" | Z | "; | RangeHoldAndUnit << "RH kOhm";
PrimaryFunction<<" | DCR | "; | RangeHoldAndUnit << "RH mF";
PrimaryFunction<<" | Reserved | "; | RangeHoldAndUnit << "RH mH";
PrimaryFunction<<" | Reserved | "; | RangeHoldAndUnit << "RH MOhm";
QStringList | SecondaryFunction | "; | RangeHoldAndUnit << "RH nF";
SecondaryFunction<<" | D | "; | RangeHoldAndUnit << "RH nH";
SecondaryFunction<<" | Q | "; | RangeHoldAndUnit << "RH Ohm";
SecondaryFunction<<" | DEG(phase) | "; | RangeHoldAndUnit << "RH pF";
SecondaryFunction<<" | ESR | "; | RangeHoldAndUnit << "RH uF";
QStringList | RangeHoldAndUnit | ; | RangeHoldAndUnit << "RH uH";
RangeHoldAndUnit<<" | RH nH | "; | Relative << "Normal";
RangeHoldAndUnit<<" | RH uH | "; | Relative << "Relative";
RangeHoldAndUnit<<" | RH mH | "; | RemoteMode << "Binning";
RangeHoldAndUnit<<" | RH H | "; | RemoteMode << "Normal";
RangeHoldAndUnit<<" | RH pF | "; | RemoteMode << "Remote Binning";
RangeHoldAndUnit<<" | RH nF | "; | RemoteMode << "Reserved";
RangeHoldAndUnit<<" | RH uF | "; | SecondaryFunction << "D";
RangeHoldAndUnit<<" | RH mF | "; | SecondaryFunction << "DEG(phase)";
RangeHoldAndUnit<<" | RH F | "; | SecondaryFunction << "ESR";
RangeHoldAndUnit<<" | RH Ohm | "; | SecondaryFunction << "Q";
RangeHoldAndUnit<<" | RH kOhm | "; | Speed << "Default";
RangeHoldAndUnit<<" | RH MOhm | "; | Speed << "Reserved";
RangeHoldAndUnit<<" | Reserved | "; | TestFrequency << "1 kHz";
RangeHoldAndUnit<<" | Reserved | "; | TestFrequency << "10 kHz";
RangeHoldAndUnit<<" | Reserved | "; | TestFrequency << "100 Hz";
RangeHoldAndUnit<<" | Auto-ranging | "; | TestFrequency << "100 kHz";
QStringList | nShortCalOpenCal | ; | TestFrequency << "120 Hz";
nShortCalOpenCal<<" | Short Cal | "; | TestFrequency << "200 kHz";
nShortCalOpenCal<<" | Open Cal | "; | TestFrequency << "Reserved";
QStringList | MeasurementModes | ; | TestFrequency << "Reserved";
MeasurementModes<<" | Reserved | "; | TestLevel << "1 Vrms";
MeasurementModes<<" | LCR | "; | TestLevel << "250 mVrms";
MeasurementModes<<" | DCV | "; | TestLevel << "50 mVrms";
MeasurementModes<<" | ACV | "; | TestLevel << "Reserved";
MeasurementModes<<" | Diode | "; | }
MeasurementModes<<" | Continuity | ";
MeasurementModes<<" | DCA | ";
MeasurementModes<<" | ACA | ";
QStringList | RemoteMode | ;
RemoteMode<<" | Normal | ";
RemoteMode<<" | Binning | ";
RemoteMode<<" | Remote Binning | ";
RemoteMode<<" | Reserved | ";

## Лист2
Test Frequency | Bit | 2 |  | 0 | 3
Test Level | Bit | 4 |  | 3 | 2
Reserved | Bit | 5 |  |  | 1
nRelative/Normal | Bit | 6 |  |  | 1
nCalibration/Normal | Bit | 7 |  |  | 1
Primary Function | Bit | 10 |  | 8 | 3
Secondary Function | Bit | 12 |  | 11 | 2
Range Hold & unit | Bit | 16 |  | 13 | 4
nShort Cal/Open Cal | Bit | 17 |  |  | 1
Measurement Modes | Bit | 21 |  | 18 | 4
Remote mode | Bit | 23 |  | 22 | 2
[5 empty] | 24 |  | 24
|  |  | typedef | struct | DISPLAY2 | {
|  |  | unsigned | start | : | 8 | ;
|  |  | unsigned | type | : | 8 | ;
|  |  | unsigned | Frequency | 3; | 3 | ; | TEST_FREQUENCY | unsigned | TestFrequency | :
|  |  | unsigned | Level | 2; | 2 | ; | TEST_LEVEL | unsigned | TestLevel | :
|  |  | unsigned | Speed | 1; | 1 | ; | RESERVED | unsigned | Speed | :
|  |  | unsigned | Relative | 1; | 1 | ; | nRELATIVE_NORMAL | unsigned | Relative | :
|  |  | unsigned | dummy_1 | 1; | 1 | ; | nCALIBRATION_NORMAL | unsigned | nCalibration_Normal | :
|  |  | unsigned | PrimaryModeUnit | 3; | 3 | ; | PRIMARY_FUNCTION | unsigned | PrimaryModeUnit | :
|  |  | unsigned | SecondaryModeUnit | 2; | 2 | ; | SECONDARY_FUNCTION | unsigned | SecondaryModeUnit | :
|  |  | unsigned | RangeHold | 4; | 4 | ; | RANGE_HOLD_UNIT | unsigned | RangeHold | :
|  |  | unsigned | dummy_2 | 3; | 1 | ; | nSHORT_CAL_OPEN_CAL | unsigned | dummy_2 | :
|  |  | unsigned | RangeHold2 | 1; | 4 | ; | MEASUREMENT_MODES | unsigned | RangeHold2 | :
|  |  | unsigned | dummy_3 | 3; | 2 | ; | REMOTE_MODE | unsigned | dummy_3 | :
|  |  | unsigned | cs | : | 8 | ;
|  |  | } | tDISPLAY2;

## Лист3
unsigned TestFrequency : 3;
unsigned TestLevel : 2;
unsigned Speed : 1;
unsigned Relative : 1;
unsigned nCalibration_Normal : 1;
unsigned PrimaryModeUnit : 3;
unsigned SecondaryModeUnit : 2;
unsigned RangeHold : 4;
unsigned dummy_2 : 3;
unsigned RangeHold2 : 1;
unsigned dummy_3 : 3;
unsigned cs : 8;
9.8504e-10
9.8504e-10
9.8504e-10
9.8504e-10